## technology
technology | conversion_rate | investment_cost [EUR2020/MWh] | lifetime | fixed_cost [% investment] | operational_cost [EUR2020/MWh] | CO2_captured [tCO2/MWh] | ccs_heat_MWh_per_tCO2 | ccs_elec_MWh_per_tCO2 | ccs_capex_mEUR_per_tCO2h | ccs_fixed_om_mEUR_per_tCO2h | ccs_var_om_EUR_per_tCO2 | source_url_1 | source_url_2 | source_url_3 | notes
OCGT-H2 | 0.4 | 680718.0454 | 25 | 3.0462 | 4.6788 | [6 empty] | https://ens.dk/media/6570/download | https://www.sciencedirect.com/science/article/pii/S0360319924023681 |  | H2-fired OCGT: started from DEA natural-gas OCGT assumptions and applied +8.5% CAPEX uplift from Freitag et al. (2024) for H2 GT plants. Efficiency and O&M left equal to NG as a first-order assumption.
OCGT+CC | 0.4 | 627389.9036 | 25 | 3.3051 | 4.6788 | 0.18 | 0.833 | 0.03 | 8.3 | 0.25 | 2.5 | https://ens.dk/en/analyses-and-statistics/technology-data-carbon-capture-transport-and-storage | https://ens.dk/media/5729/download |  | CCS add-on parameters from DEA CCS datasheet '401.a Post comb - small CHP' (amine post-comb capture retrofit). These are generic capture-system assumptions (not gas-specific).
CCGT-H2 | 0.56 | 1015308.2711 | 25 | 3.0687 | 4.6788 | [6 empty] | https://ens.dk/media/6570/download | https://www.sciencedirect.com/science/article/pii/S0360319924023681 |  | H2-fired CCGT: started from DEA natural-gas CCGT assumptions and applied +8.5% CAPEX uplift from Freitag et al. (2024). Efficiency and O&M left equal to NG as a first-order assumption.
CCGT+CC | 0.4857 | 1704000 | 25 | 3.338 | 12.6071 | 0.18 | 0.833 | 0.03 | 8.3 | 0.25 | 2.5 | https://ens.dk/en/analyses-and-statistics/technology-data-carbon-capture-transport-and-storage | https://ens.dk/media/5729/download | https://climit.no/app/uploads/sites/4/2019/09/IEAGHG-Report-2019-02-Towards-zero-emissions.pdf | CCS add-on parameters from DEA CCS datasheet '401.a Post comb - small CHP' (amine post-comb capture retrofit). These are generic capture-system assumptions (not gas-specific). CCGT (NGCC) efficiency from IEAGHG report, 48.57% (LHV) with 90% capture rate from Table 20. Investment cost from Table 21.
SCPC+CC | 0.3448 | 2808000 | 25 | 2.7528 | 21.215 | 0.333 | 0.833 | 0.03 | 8.3 | 0.25 | 2.5 | https://ens.dk/sites/ens.dk/files/Statistik/technology_data_for_el_and_dh_13.xlsx | https://ens.dk/media/5729/download | https://climit.no/app/uploads/sites/4/2019/09/IEAGHG-Report-2019-02-Towards-zero-emissions.pdf | SCPC+CC efficiency from IEAGHG report, net plant (LHV) efficiency with 90% capture rate from Table 17 and costs from Table 18. Base SCPC O&M from DEA el&DH datasheets (May 2025 Excel). CCS-related cost/energy penalty handled via CCS add-on columns. ¦ CAPEX from DEA Electricity & District Heating catalogue + DEA CCS catalogue. SCPC base plant (~2.2–2.5 M€/MW) plus post-combustion capture (~1.3–1.6 M€/MW), total ≈3.5–4.0 M€/MW (4Q2023 EUR).
bioST | 0.43 |  |  | 9.3528 | 2.7648 | [6 empty] | https://ens.dk/sites/ens.dk/files/Statistik/technology_data_for_el_and_dh_13.xlsx |  |  | Bio steam turbine proxied by DEA 'Biomass CHP - extraction - wood chips - large' (May 2025 Excel).
fuelcell | 0.5 |  |  | 7.23 | 0 | [6 empty] | https://ens.dk/sites/ens.dk/files/Statistik/technology_data_for_el_and_dh_13.xlsx |  |  | Hydrogen fuel cell proxied by DEA 'Low temp PEM fuel cell - back pressure - hydrogen - small' (May 2025 Excel). Variable O&M = 0 in DEA.
geothermal | 0.12 | 4500000 |  | 2.5596 | 0 | [6 empty] | https://atb.nrel.gov/electricity/2024/geothermal | https://www.irs.gov/individuals/international-taxpayers/yearly-average-currency-exchange-rates |  | Geothermal fixed O&M from NREL ATB 2024 Geothermal (Hydro/Flash). Converted from 2022 $/kW-yr to EUR/MW-yr using IRS 2022 yearly average (1 USD = 0.951 EUR). Variable O&M assumed 0 (not provided in ATB summary). ¦ Conversion rate set to 12% as representative average across DEA geothermal electricity datasheets (2–5 km depth). DEA reports net electrical efficiencies roughly 10–15% depending on depth; midpoint used. ¦ CAPEX from DEA geothermal electricity datasheets (2–5 km depth). Reported range ≈3–6 M€/MW depending on depth and drilling cost; 4.5 M€/MW used as representative average.
wasteST |  |  |  |  | 26.5737
SCPC | 0.444 | 1743000

## storage
storage | efficiency | investment_cost_energy [EUR/MWh] | investment_cost_power [EUR/MW] | lifetime | fixed_cost_energy [% investment] | fixed_cost_power [% investment] | operational_cost [EUR/MWh] | source_url_1 | source_url_2 | notes
battery-storage | 0.97 | 245000 | 86000 | 20 | 3.43 | 9.77 | 0 | https://ens.dk/en/analyses-and-statistics/technology-data-energy-storage | https://ens.dk/media/6589/download | DEA Energy Storage datasheet '180 Lithium Ion Battery' (Utility-scale). Efficiencies from charge/discharge; capex from 'Specific investment [MEUR2020/MWh]' (2025 ctrl).
battery-storage-iron-air | 0.63 | 20000 | 1900000 | 20 | 0.01 | 2.91 | 0 | https://formenergy.com/technology/ | https://www.pv-magazine.com/2023/07/14/former-us-coal-plant-to-host-100-hour-iron-air-battery/ | Iron-air battery (Form Energy) indicative assumptions: 3.5 MW / 350 MWh power block, 100h duration, ~40% AC-AC round-trip efficiency, 20y lifetime from Form Energy presentation; ~$20/kWh is commonly cited as a cost target (not a verified realized project cost). Fixed cost from Form estimate cited by pv-magazine ($19/kW-y), converted using IRS 2023 average 1 USD = 0.924 EUR.